## Calculator
FDS "Simple Chemistry" Stoichiometric Fuel Composition
Known Product Yields
| YS = | 0.198 | Soot Yield
| YCO = | 0.042 | CO Yield
| YCO2 = | 1.4555 | CO2 Yield
| YH2O = | 0.76316 | H2O Yield | Reference: Chapter 12 of the FDS User Manual:
| YN2 = | 0.057041 | N2 Yield | [7 empty] | Known Weights (g/mol)
| XH = | 0.1 | Soot H Frac
[11 empty] | WC = | 12.0107
| Calculated Fuel Composition | [9 empty] | WH = | 1.0079
| Cx = | 1 | [8 empty] | WO = | 15.9994
| Hy = | 1.7 | [8 empty] | WN = | 14.0067
| Oz = | 0.3 | [8 empty] | WS = | 10.9104
| Nv = | 0.08 | [8 empty] | WCO = | 28.0101
[11 empty] | WCO2 = | 44.0095
| Calculated Stoichiometric Coefficients | [9 empty] | WH2O = | 18.0153
| νO2 = | 0.9305 |  | This yields the following solution: | [6 empty] | WN2 = | 28.0134
| νCO = | 0.029456 | [8 empty] | WO2 = | 31.9988
| νCO2 = | 0.64969
| νH2O = | 0.83217 | [8 empty] | Intermediate Constants
| νS = | 0.35651 | [8 empty] | A1 = | 0.050905
| νN2 = | 0.04 | [8 empty] | A2 = | 0.086538
[11 empty] | A3 = | 0.11001
| Check Mass Balance | [9 empty] | A4 = | 0.0040724
| Mass LHS = | 2.5157 |  | Click the Derivations tab to view complete derivation.
| Mass RHS = | 2.5157 | [8 empty] | Calculated Weights (g/mol)
|  |  |  | Matrix |  |  |  |  | Unknown | RHS
|  |  |  | 0.3886 | -0.051309 | -0.81444 | -0.71301 | 0 | x | 0 | WFuel = | 19.6446
|  |  |  | -1.0394 | 0.91277 | -1.3846 | -1.2121 | 0 | y | 0
|  |  |  | -1.3212 | -0.11088 | -0.76002 | -1.5408 | 2 | z | 0
|  |  |  | -0.048912 | -0.0041047 | -0.065156 | 0.94296 | 0 | v | 0
|  |  |  | 1 | 0 | 0 | 0 | 0 | νO2 | 1
|  |  |  | Inverse |  |  |  |  | Solution
|  |  |  | 0 | -1.0504e-17 | 0 | -2.5209e-16 | 1 | x = | 1
|  |  |  | -1.7 | 1 | 0 | -2.2204e-16 | 1.7 | y = | 1.7
|  |  |  | -1.0507 | -0.062999 | 0 | -0.87545 | 0.3 | z = | 0.3
|  |  |  | -0.08 | 8.3472e-19 | 0 | 1 | 0.08 | v = | 0.08
|  |  |  | -0.55516 | 0.031499 | 0.5 | 0.43773 | 0.9305 | νO2 = | 0.9305
This software is provided as is, and no claim is made as to the accuracy or suitability of this software. The user takes full and exclusive responsibility for using this software.
Please report any errors to: support@thunderheadeng.com

## Release Notes
Version 1:
New release.
Version 1.1:
Fixed error in stoichiometric coefficient for H20. The original equation =yH2O_*wH2O_/wF_ was corrected to =yH2O_*wF_/wH2O_. Thanks to Björn Grybäck Melin, WSP Brand & Risk.