## Sheet1
Density calculator for hexagonal packing
Color Code: | Input
Output
Calculate density given spacing:
Spacing = | 0.5 | m
Density = | 4.6188 | pers/m^2
Calculate spacing given density:
Density = | 10 | pers/m^2
Spacing = | 0.33981 | m
Notes:
Pathfinder defines density as persons/area.
To calculate Spacing, sum the Shoulder Width+Comfort Distance (S=Shoulder Width + Comfort Distance).
This software is provided as is, and no claim is made as to the the accuracy or suitability of this software. The user takes full and exclusive responsibility for using this software.